## Instructions
Supplier Process Sign-Off Instructions
GENERAL: The Supplier Process Sign-Off (SPSO) is intended to be a "Quality Systems and Manufacturing Readiness" verification. The SPSO will evaluate both the Documentation and whether the required systems are Implemented effectively. The SPSO must be initiated prior to the Suppliers part submission to WFC. The Supplier Quality Engineer, SQE (or designate) will schedule and lead the SPSO using the Supplier Process Sign-off form.
STEP 1 - SPSO SUPPLIER SELECTION: The Program Manager, with input from the Quality and Materials Managers, identifies which suppliers on their program will require a Supplier Process Sign-off (SPSO), and whether the SPSO will be attended/led by WFC or to allow the Supplier to perform the SPSO themselves. The program SPSO selections should be completed as early as possible in Phase 2.
Note: The Decision whether to schedule an WFC attended/led SPSO or have the Supplier conduct their own is a subjective one. Program Managers should consider the risk factor the Supplier or purchased part pose to their program success. Some factors to consider are:
1.) What is the Suppliers past/present quality performance? e.g., PPM, on-time delivery, etc. 2.) How critical is the Supplier's component to the overall success of the program? 3.) Is the Supplier new to WFC? New to the automotive industry? 4.) Does the component involve a new manufacturing process or technology for the Supplier? 5.) What is the Suppliers rating with the WFC Purchasing or Supplier Development?
STEP 2 - SCHEDULE SPSO: The SQE must notify each supplier that they have been selected for an SPSO and communicate the SPSO and WFC's expectations. This includes sending the supplier a blank copy of the SPSO form, the detailed questions and the Supplier Part Plan. The Supplier should prepare for the SPSO by reviewing the requirements in the Detailed Questions on the SPSO form.
NOTE: The Supplier PSO Part Plan is a new requirement, replacing the previous Supplier Material Sign-off process.
a) The SQE, with assistance from the Materials Manager, should fill out information in the "Completed by WFC" columns of the Supplier Part Plan prior to sending to the Supplier.
b) The Supplier PSO Part Plan should then be sent to the supplier's Quality Manager at least two weeks prior to the SPSO review date. The supplier is responsible for completing the remaining information on this form.
STEP 3 - CONDUCT SPSO: The SPSO team (WFC and Supplier representatives) should first review/evaluate all the Document requirements on the SPSO form and then evaluate whether or not required systems were effectively Implemented into the plant and/or manufacturing line.
DOCUMENT REVIEW - All documents, forms and supporting records must be evaluated for completeness, content and overall quality.
IMPLEMENTED REVIEW - The (WFC purchased part) manufacturing line will be evaluated to ensure that the required quality, manufacturing and supporting systems have been implemented and are functioning effectively. Finally, the SPSO team must verify the manufacturing line Run-at-Rate requirements. The SPSO team must document the total good parts produced in a unit time and compare it to the Run-at-Rate goal.
STEP 4 - RED / YELLOW / GREEN: The Supplier Quality Engineer (or designate) must evaluate each item on the SPSO form against the objective evidence provided. When the SPSO line item requirement has been suitably demonstrated, the item is marked GREEN. Any requirement that does not meet the satisfaction of the SPSO team will be marked RED (high risk) or YELLOW (low risk), and the issue is added to the SPSO Action Item list.
NOTE: Any items which do not apply to this supplier shall be marked as "N/A," and the reason why this is not applicable shall be recorded in the "Comments" section of the corresponding detailed checklist item.
STEP 5 - APPROVE SPSO: The SPSO is approved (signatures on the SPSO form) when all SPSO form items are GREEN. The SPSO Leader will change a RED or YELLOW to GREEN when the SPSO Issue has been corrected and verified.
WGW-QUA-F-087 6-7-13

## Form
Supplier Process Sign-Off
|  | Program Model Yr./Name: | [6 empty] | Date of SPSO:
|  | Part/Assembly Name: | [6 empty] | WFC User Site:
|  | Part #: | [6 empty] | Part Rev Level:
Supplier Name:
| Document | Implemented
| G/Y/R | G/Y/R |  |  | Requirement
1 |  |  | Plant Layout & Process Flow Diagram complete
2 |  |  | Design and Process FMEA complete (as applies)
3 |  |  | Product Control Plan available
4 |  |  | Purchased Components Readiness / Sub-supplier Part Submission complete
5 |  |  | Product Specifications/Drawings/Blueprints available
6 |  |  | Tooling, Equipment, and Fixtures identified
7 |  |  | Operators Trained and Instructions available
8 |  |  | Parts Handling Plan available
9 |  |  | Parts Packaging/Shipping Specifications available
10 |  |  | Key Quality Systems demonstrated, provide certificate.
11 |  |  | Containment Plan available
12 |  |  | Preventive Maintenance plans established
13 |  |  | Gage & Check Fixture R&R studies completed
14 |  |  | Production Validation complete (as applies)
15 |  |  | Line Speed and Capacity verified
16 |  |  | Materials Readiness demonstrated including material function, testing & completed dimensional report.
17 |  |  | Process capability studies completed & capable.
18 |  |  | Acceleration plan in place.
19 |  |  | Lot traceability in place.
20 |  |  | IMDS submitted.
Line Speed (Capacity) and Yield
[6 empty] | # of Good parts built |  |  | (A)
[6 empty] | # of Total parts built |  |  | (B)
[6 empty] | Total run time, min. |  |  | (C)
[6 empty] | Quoted rate |  |  | (D)
Build Rate, min/pc (=C/A)
Yield, % (=A/B * 100)
Y/N
|  |  | Onsite revisit required? |  |  |  | Date Planned
Approvals
[9 empty] | GREEN | - Element complete
WFC SDE
[9 empty] | YELLOW | - Not complete, but little risk
Supplier Quality Eng.
[9 empty] | RED | - Element not complete
Supplier Project Mgr.
WGW-QUA-F-087 |  |  |  | 6-7-13

## Detail questions (if needed)
Woodbridge Foam Corporation |  |  |  | Supplier PSO - Detailed Questions
|  | Program Model Yr./Name: | 0
|  | Supplier Name: | 0
|  | Date of SPSO: | 0
| 1. | Plant Layout and Process Flow Diagram
|  | DOCUMENTATION QUESTIONS | STATUS (G/Y/R) | Comments
1. | 1 | Is there a dated copy of the current floor plan readily available?
1. | 2 | Does the floor plan identify the following: All required assembly, process and inspection stations? Locations for all raw material, work in process (WIP) and finished product?
1. | 3 | Are process flowcharts dated and current?
IMPLEMENTATION / PROCESS QUESTIONS
1. | 4 | Does the actual material and production flow follow the process flowchart?
1. | 5 | Does each workstation provide adequate lighting and sufficient space to promote effective working conditions?
1. | 6 | Are inspection point locations effective in preventing shipment of nonconforming products?
1. | 7 | Is there an identified area for nonconforming material, segregated from the manufacturing area?
1. | 8 | Is the procedure to re-qualify all reworked/repaired material being followed?
1. | 9 | Is the permanent production area defined?
| 2. | Design and Process FMEA
|  | DOCUMENTATION QUESTIONS | STATUS (G/Y/R) | Comments
DFMEA (If Supplier is Design responsible)
2. | 1 | Does the DFMEA have the correct Part #, Revision Level, Orig. Date and Rev. Date?
2. | 2 | Does the DFMEA include all functional specifications, appearance specifications, SCs and Safety Requirements as defined by WFC drawings?
2. | 3 | Are there RPN calculations for each failure mode and recommended actions for high risk RPN's (>Threshold)?
PFMEA
2. | 4 | Does the PFMEA include all WFC and internal SCs and Safety Requirements as defined by WFC drawings and internal requirements?
2. | 5 | Are there RPN calculations for each failure mode and recommended actions for high risk RPNs (>Threshold)?
2. | 6 | Does the PFMEA follow the process flow?
| 3. | Product Control Plan
|  | DOCUMENTATION QUESTIONS | STATUS (G/Y/R) | Comments
3. | 1 | Does the Control Plan have the correct Part #, Revision Level, Orig. Date and Rev. Date?
3. | 2 | Does the control plan follow the process flowchart?
3. | 3 | Does the Control Plan include the following: Incoming Inspection, In-process Inspection & Controls, Final Part Audit, Pre-Launch Containment Requirements and lot traceability?
3. | 4 | Does the Control Plan include all the SCs and Safety Requirements as defined by Customer drawings?
3. | 5 | Are appropriate potential failure modes, as identified in the PFMEA, addressed through the control plan?
3. | 6 | Does Control Plan include both gage and test requirements? (including quantity, frequency, and required specifications?)
IMPLEMENTATION / PROCESS QUESTIONS
3. | 7 | Are all controls (including SPC), identified on the PFMEA and Control Plan, being used in the production process?
3. | 8 | Are all controls verified on a periodic basis to ensure desired results?
3. | 9 | Are all the elements of the control plan being followed?
3. | 10 | Are control plan audits included in the site internal audit process, with resulting corrective actions?
3. | 11 | Are the operators versed in the control plan?
3. | 12 | Does the prelaunch control plan contain launch containment?
| 4. | Purchased Components Readiness / Sub-supplier Part Submission Process
|  | DOCUMENTATION QUESTIONS | STATUS (G/Y/R) | Comments
4. | 1 | Have you completed a Bill of Material review and have all necessary changes been made?
4. | 2 | For each component/supplier with long lead times, do you have an action plan to ensure that adequate material is available to support WFC production needs? Note: unless otherwise specified, WFC fab/raw lead time expectations are 2/4 weeks, respectively.
4. | 3 | Are current specifications available for supplied material?
4. | 4 | Has an acceptable certification program for incoming material been implemented?
4. | 5 | Are there approved Sub-supplier Part Submission Process packages available for ALL Supplier-purchased components? (Note: Supplier part submissions for "Bulk" materials are not required unless requested by any customer 'downstream'.)
IMPLEMENTATION / PROCESS QUESTIONS
4. | 6 | Are controls in place to isolate and inspect incoming material? (as determined by projected incoming quality levels)
4. | 7 | Is there an effective lot traceability system in place?
4. | 8 | Is supplier on GP12 for launch containment?
4. | 9 | Has the supplier identified a contingency plan?
| 5. | Product Specifications & Drawings
|  | DOCUMENTATION QUESTIONS | STATUS (G/Y/R) | Comments
5. | 1 | Is the current revision of the WFC specification(s) on hand?
5. | 2 | Are specifications reflected on drawings correctly?
5. | 3 | Are all test procedures & references available?
5. | 4 | Is a completed drawing available?
IMPLEMENTATION / PROCESS QUESTIONS - None
| 6. | Tooling, Equipment & Fixtures Identified
|  | DOCUMENTATION QUESTIONS | STATUS (G/Y/R) | Comments
6. | 1 | Is there a list of tooling, equipment and fixtures used for this product?
IMPLEMENTATION / PROCESS QUESTIONS
6. | 2 | Is all equipment, gauging and tooling the same as will be used in production?
6. | 3 | Are all tools, equipment and fixtures clearly identified with a number, and with "Property of ____________"?
6. | 4 | Are all the cavities per tool, in house, been PPAP'd?
6. | 5 | Is there a PM plan in place for tooling?
| 7. | Operator Training & Instructions
|  | DOCUMENTATION QUESTIONS | STATUS (G/Y/R) | Comments
7. | 1 | Has a staffing plan been developed to cover launch acceleration and full production requirements?
7. | 2 | Have all support personnel been identified and has this been communicated to the manufacturing team?
7. | 3 | Have all off-line job responsibilities been identified and assigned to qualified team members?
7. | 4 | Have production trainers been identified for each shift?
7. | 5 | Has a training matrix been set up to track team member training on these procedures?
7. | 6 | Is a system in place to certify & re-certify operators?
7. | 7 | Is a system in place to verify operator training on gages, visual aids, and operator instructions?
IMPLEMENTATION / PROCESS QUESTIONS
7. | 8 | Are there set-ups, instructions and verification checklists posted for all equipment and operations? Are they being followed?
| 7. | Operator Training & Instructions continued
7. | 9 | Are visual aids (including appropriate boundary samples) and operator instructions readily accessible by the operators at each station and being followed?
7. | 10 | Are visual aids dated, approved & current?
7. | 11 | Are inspection gages and gage instructions readily available?
7. | 12 | Are rework and repair procedures in place and being followed?
7. | 13 | Do the operators know what to do when a nonconformance is identified?
7. | 14 | Have pertinent operators been given SPC training?
| 8. | Parts Handling Plan
|  | DOCUMENTATION QUESTIONS | STATUS (G/Y/R) | Comments
8. | 1 | Have the handling and storage requirements of material, including delicate components, been reviewed?
8. | 2 | Are orders in place on components & packaging to support on-time production requirements?
IMPLEMENTATION / PROCESS QUESTIONS
8. | 3 | Is the storage of material adequate to protect it from environmental factors?
8. | 4 | Is the storage location for components organized & monitored?
8. | 5 | Have controls been established to eliminate the potential for an operation to contaminate or mix similar products?
8. | 6 | Is the access to components limited to authorized personnel?
8. | 7 | Has a FIFO system been implemented?
| 9. | Parts Packaging/Shipping Specifications
|  | DOCUMENTATION QUESTIONS | STATUS (G/Y/R) | Comments
9. | 1 | Has adequate protective packaging for finished product been defined?
9. | 2 | Have records of test shipping containers and trips been documented? (Ex: What was used on PV build?)
9. | 3 | Does the label meet AIAG and WFC requirements?
9. | 4 | Have you completed and submitted WFC Packaging Data Forms (PDF) for all components?
9. | 5 | Is your system ready to send Advance Ship Notices (ASN) for these parts?
9. | 6 | Have you received a copy of the WFC routing instructions?
9. | 7 | Has the shipping system been established to include: 1) Ship to Location & Dock Code 2) Shipment Frequency & Window 3) Primary Carrier 4) Expedite Carrier 5) Container Return/Maintenance 6) Saturday <Weekend?> Shipments 7) Freight Ownership & Payment 8) Pre-Production & Production Label Formats (See www.suppliermanual.com for label formats)
IMPLEMENTATION / PROCESS QUESTIONS
9. | 8 | Does packaging meet agreed upon standards as reflected on PDF?
9. | 9 | Does labeling of production packaging meet standards?
9. | 10 | Is there adequate packaging in the system?
9. | 11 | Have trial packs been sent to and approved by WFC?
| 10. | Key Quality Systems
|  | DOCUMENTATION QUESTIONS | STATUS (G/Y/R) | Comments
10. | 1 | Are representative samples from pilot builds used to establish acceptance criteria for production material?
10. | 2 | Is there a returned material authorization (RMA) process in place?
10. | 3 | Is there a procedure to re-qualify all reworked/repaired material?
10. | 4 | Are systems in place for continuous data collection to drive process improvement for this part?
| 10. | Key Quality Systems continued
10. | 5 | Does the problem solving system incorporate the 8-D, or like processes (I.E. Customer specific methods; 7-Step, 5 Phase, etc.)?
10. | 6 | Are all part-specific 8D's which impact this product resolved?
IMPLEMENTATION / PROCESS QUESTIONS
10. | 7 | Is the system being followed to ensure the correct revision level is in place for all engineering documents? (Specifications, PFMEA, Control Plans, Setup Sheets, Operator Instructions, Visual Aids)
10. | 8 | Are all "Master Good / Master Bad" samples available on line? Are they signed & dated?
10. | 9 | Are trends and out of control situations being noted and corrected?
| 11. | Containment Plan
|  | DOCUMENTATION QUESTIONS | STATUS (G/Y/R) | Comments
11. | 1 | Are there procedures in place to protect customer in the event of 'Customer Complaint'?
11. | 2 | Do these procedures ensure complete isolation of suspect material, at both customer and supplier locations? At transportation and storage locations?
11. | 3 | Do Containment procedures drive/trigger problem solving?
11. | 4 | Is the containment plan adequate to launch a defect-free product?
11. | 5 | Is there a Plant Contingency Plan written?
IMPLEMENTATION / PROCESS QUESTIONS
11. | 6 | Are the containment audit instructions in place and being followed? Posted at the station/process where the inspection takes place? (Instructions clearly visible. Non-conforming parts should be clearly marked as such and segregated, until the audit has been completed.)
11. | 7 | Are there Labeling and Scanning instructions available? If necessary check for instructions regarding handling of parts prior to containment.
11. | 8 | Are the Final Part Audit Instructions written and approved?
11. | 9 | Is the team tracking the production builds and Containment audit results on the Launch Containment Chart? Are the issues being resolved?
11. | 10 | Is there a defined area that ensures defective material cannot escape?
11. | 11 | Is there a launch containment plan specific to this product?
11. | 12 | Is error proofing implemented as a part of corrective action?
11. | 13 | Are the process flow diagram, control plan, and FMEA updated to correct issues found in the containment audits?
| 12. | Preventive Maintenance Plans
|  | DOCUMENTATION QUESTIONS | STATUS (G/Y/R) | Comments
12. | 1 | Has a preventive maintenance system been established for each piece of equipment?
IMPLEMENTATION / PROCESS QUESTIONS
12. | 2 | Is the preventive maintenance system being followed?
12. | 3 | Is there an adequate supply of perishable tooling available in house?
12. | 4 | Are all "Master Good / Master Bad" samples on the Preventative Maintenance schedule?
12. | 5 | Is the frequency established being followed?
| 13. | Gage & Check Fixture Evaluation
|  | DOCUMENTATION QUESTIONS | STATUS (G/Y/R) | Comments
13. | 1 | Have test gages been verified to ensure that they check critical dimensions specified by the drawing and/or customer?
13. | 2 | Have all gages been dimensionally certified?
13. | 3 | Were gage R&R's performed and acceptable (<10%) on all variable data measuring instruments?
13. | 4 | Were gage R&R's performed and acceptable (ref. AIAG "Measurement Systems Analysis" manual) on all attribute measuring instruments?
13. | 5 | Are procedures in place to calibrate test & measurement equipment on a regular basis?
13. | 6 | Has a list of untested components been compiled? (if applicable )
| 13. | Gage & Check Fixture Evaluation continued
13. | 7 | Have gage issues been identified to the customer, and corrective actions established?
IMPLEMENTATION / PROCESS QUESTIONS
13. | 8 | Are identified master good & master bad parts in place for the build?
13. | 9 | Are all gages and test equipment properly calibrated and traceable to a known standard?
13. | 10 | Are Engineering Change levels and calibration dates clearly called out on all gages?
13. | 11 | Do gages and test fixtures properly locate the part (ref. part drawing) and check necessary part features?
13. | 12 | Are procedures being followed to calibrate test & measuring equipment on a regular basis?
| 14. | Product Validation Complete
|  | DOCUMENTATION QUESTIONS | STATUS (G/Y/R) | Comments
14. | 1 | Is Design Validation and Production Validation data present for all items requiring validation?
14. | 2 | Has all the validation data been analyzed with acceptable results?
14. | 3 | If any items in 14.2 requires "level -up" countermeasures, are the actions, timing and responsibility plans satisfactory? ("level-Up" are parts that are temporarily acceptable for SOP but will require improvements to meet specification.)
14. | 4 | Are all specifications and measurement method(s) agreed among WFC and the supplier?
IMPLEMENTATION / PROCESS QUESTIONS
14. | 5 | Is the validation equipment capable of performing all the tasks required to test product to WFC product validation specifications?
| 15. | Line Speed & Capacity Verified
|  | DOCUMENTATION QUESTIONS | STATUS (G/Y/R) | Comments
15. | 1 | Has a machine process capability study been done and documented on all pieces of equipment by the supplier?
15. | 2 | Are projected ramp-up and peak demands known?
15. | 3 | Is there a plan in place to compare your capacity against WFC releases at least monthly?
15. | 4 | Has your manufacturing capacity plan been formulated to accommodate schedule changes?
15. | 5 | Have the top three bottlenecks in the assembly process been identified?
15. | 6 | Has an action plan been developed to reduce cycle time of the bottlenecks that were identified?
15. | 7 | Have contingency plans been established to support production for 2 days in the event of equipment breakdown?
IMPLEMENTATION / PROCESS QUESTIONS
15. | 8 | Is capacity sufficient to meet WFC peak production demands?
15. | 9 | Do the number of acceptable pieces coming off the end of line (as documented on SPSO Checklist) meet or exceed production requirements?
| 16. | Materials Readiness Demonstrated
|  | DOCUMENTATION QUESTIONS | STATUS (G/Y/R) | Comments
16. | 1 | Has the Supplier Part Plan been completed?
16. | 2 | Is cycle count frequency for components, WIP and finished goods appropriate for this product?
IMPLEMENTATION / PROCESS QUESTIONS - None
WGW-QUA-F-087 6-7-13

## Supplier Part Plan
Supplier Part Plan
| Supplier Name: | [6 empty] | Program Name:
| Supplier Number: | [6 empty] | Duns #:
| Primary Customer Service Contact: | [6 empty] | Phone #:
Fax #:
Completed by WFC
Completed by Supplier
WGW-QUA-F-087 6-7-13
WFC Part # | Part Description | WFC PO # | Shipment Frequency | Quoted Volume (Annual) | Peak Capacity (units per month) | Shifts per Day | Shifts per Week | Estimated Scrap % | Leadtime of Part to WFC | Finished Goods Levels (Planned days on hand) | Mfg Location | Ship From Location | Seeing EDI from this WFC site? | Supplier Part Submission Target Date
Supplier Assumptions:
Note on F15: This is the nominal annual volume which the supplier is expecting to produce.
Note on G15: The maximum monthly capacity, planned to account for normal order fluctuations.
Note on H15: How many shifts will be run on this line for this product on a normal day?
Note on I15: How many shifts will be run on this line for this product in a normal week?
Note on K15: Time from receipt of P.O. until JCI receives component or assembly
Note on O15: Have you verified EDI for this specific component or assembly, from this JCI site?
Note on P15: When are you scheduled to PPAP for this

## SPSO Action Item List
SPSO Action Item List
| Program Name: | (Customer, model yr, name) |  | Program #:
| Part Name: |  |  | Rev. Level:
| Part Number: |  |  | Last rev. date:
Date of Review:
'WGW-QUA-F-087 6-7-13
Quest. # | Issue | Person Responsible | Corrective Action Plan |  | Target due date | Completion date